## System Requirements
System-Level Requirements: Motion Control Actuation for an Autonomous Vehicle
ID | Requirement Description
1. Functional Requirements
F.1 | The motion control system shall receive trajectory commands (position, velocity, acceleration) from the path planning module.
F.2 | The system shall convert trajectory commands into appropriate actuator commands for throttle, brake, and steering.
F.3 | The system shall support closed-loop feedback control using vehicle state feedback (e.g., speed, steering angle).
F.4 | The system shall be capable of executing emergency stop commands from the safety system.
F.5 | The system shall log actuation commands and vehicle responses for diagnostic purposes.
F.6 | The control system shall support multiple drive modes (e.g., normal, sport, eco, autonomous).
2. Performance Requirements
P.1 | The motion control system shall execute steering commands with a latency < 50 ms.
P.2 | Throttle and brake commands shall be applied within 100 ms of command receipt.
P.3 | Lateral deviation from the planned path shall not exceed ±0.2 meters under nominal conditions.
P.4 | Longitudinal velocity error shall not exceed ±0.5 m/s under steady-state cruising.
P.5 | The system shall maintain control authority up to 1.0 g of lateral acceleration and 0.8 g of deceleration.
P.6 | The system shall operate reliably at vehicle speeds from 0 to 130 km/h.
3. Safety and Fault Tolerance Requirements
S.1 | The system shall comply with ISO 26262 ASIL-D safety requirements for actuation.
S.2 | The system shall detect and isolate faults in actuator subsystems (e.g., steering actuator fault).
S.3 | The system shall enter a predefined safe state (e.g., controlled stop) in the event of critical control failure.
S.4 | The system shall support health monitoring of actuator feedback sensors (e.g., position encoders, pressure sensors).
S.5 | The system shall provide redundancy for critical components (e.g., dual brake controllers, redundant CAN lines).
S.6 | The system shall perform periodic self-tests on power-up and during operation.
4. Interface Requirements
I.1 | The system shall interface with the path planning module via a real-time Ethernet or CAN interface.
I.2 | The control system shall send actuator commands over a deterministic communication channel with bounded jitter.
I.3 | The system shall interface with sensors including IMU, wheel encoders, GPS, and steering angle sensors.
I.4 | Diagnostic and calibration interfaces shall be accessible via secure OBD-II or Ethernet ports.
5. Environmental & Reliability Requirements
ID | Requirement Description
E.1 | The system shall operate in ambient temperatures between -40°C to +85°C.
E.2 | The actuation system components shall be IP67 rated for water and dust ingress protection.
E.3 | The system shall withstand vibrations up to 10 g and shocks up to 30 g.
E.4 | MTBF (Mean Time Between Failures) of the motion control actuation system shall exceed 10,000 hours.
6. Cybersecurity Requirements
ID | Requirement Description
C.1 | All actuator command interfaces shall be protected against unauthorized access or tampering.
C.2 | Communication channels shall support encryption and authentication as per ISO/SAE 21434.
C.3 | The system shall support secure boot and over-the-air (OTA) firmware updates.

## TSRs_FSRs
Technical Safety Requirements (TSRs)
These are derived from the system safety concept and are allocated to hardware and software components.
TSR ID | Requirement Description | ASIL | Rationale
TSR.1 | The system shall monitor actuator position and feedback values (e.g., steering angle, brake pressure) at ≥100 Hz. | C/D | Enables rapid detection of deviation/failure.
TSR.2 | The system shall compare commanded vs. actual actuator values and raise a fault if deviation > allowable threshold. | D | Detects performance degradation or failure.
TSR.3 | The system shall support a fallback actuation strategy (e.g., torque limiting, steering rate limiting) in the event of a partial fault. | C | Maintains partial functionality during degraded states.
TSR.4 | The actuation ECU shall implement a watchdog timer to detect CPU hang or task failure. | D | Ensures software execution integrity.
TSR.5 | The brake actuation system shall default to a mechanical fail-safe (e.g., spring-applied braking) if electronic control fails. | D | Guarantees stopping capability in full electrical failure.
TSR.6 | The system shall support dual-redundant power supply lines for safety-critical components. | D | Prevents single-point power loss from causing failure.
TSR.7 | Steering actuator shall use redundant position sensors with cross-check validation. | C | Prevents incorrect steering input due to sensor drift/failure.
TSR.8 | All safety-related faults shall be logged and timestamped for diagnostic analysis. | B | Aids in root cause analysis and validation.
Functional Safety Requirements (FSRs)
FSR ID | Requirement Description | ASIL | Rationale
FSR.1 | The vehicle shall safely decelerate and stop within 4 seconds in case of total actuation control loss. | D | Critical for occupant and pedestrian safety.
FSR.2 | The actuation control system shall transition to a safe state (e.g., reduced speed or pull-over) if any safety-critical sensor is lost. | C/D | Prevents uncontrolled behavior.
FSR.3 | The system shall be capable of detecting, classifying, and responding to common actuator faults (e.g., stuck throttle, failed brake motor). | D | Ensures appropriate safety response.
FSR.4 | Redundant control logic shall be implemented to verify actuator command validity before execution. | C | Protects against software corruption or spoofing.
FSR.5 | The system shall support health checks on startup and periodically during operation. | B/C | Detects latent faults before they cause system failure.
FSR.6 | The system shall guarantee a deterministic maximum latency (e.g., 100 ms) from fault detection to actuation of the safe state. | D | Ensures timely mitigation.
FSR.7 | Emergency stop functionality shall override all commands and force vehicle halt regardless of state. | D | Protects against system runaway.

## SSRs
Software Safety Requirements (SSRs)
Sensor Monitoring & Feedback Handling
ID | Description | TSRs, FSRs | ASIL
SSR.1 | The software shall acquire actuator feedback data (e.g., steering angle, brake pressure) at ≥100 Hz and make it available to the fault detection and control modules. | TSR1 | C/D
SSR.2 | The software shall cross-validate redundant position sensor data for steering and detect mismatches beyond a defined threshold. | TSR 7 | C
Command vs Actual Comparison & Fault Detection
SSR.3 | The software shall continuously compare commanded actuator values with actual feedback, and trigger a fault if deviation exceeds allowable tolerance. | TSR 2 | D
SSR.4 | The software shall detect, classify (e.g., stuck, drifting, unresponsive), and log actuator faults using predefined fault classes. | FSR 3 | D
Fallback and Degraded Mode Handling
SSR.5 | The software shall implement fallback strategies (e.g., torque limiting, rate limiting) upon detection of specific actuator faults. | TSR 3 | C
SSR.6 | If a safety-critical sensor fails, the software shall transition the actuation system to a predefined safe state (e.g., limited speed or lateral control only). | FSR 2 | C/D
SSR.7 | The software shall initiate a safe-state transition within 100 ms of detecting a fault requiring such action. | FSR 6 | D
Safety Watchdog & Redundancy
SSR.8 | The software shall interface with and periodically service a watchdog timer; a missed deadline shall be treated as a critical failure. | TSR 4 | D
SSR 9 | The software shall implement redundant logic (e.g., command voting, logic cross-checks) before executing actuator commands. | FSR 4 | C
Startup & Runtime Health Monitoring
SSR.10 | The software shall perform self-checks on all safety-critical modules and sensors at startup and periodically during runtime. | FSR 5 | B/C
SSR.11 | The software shall log all safety-related faults with timestamps and fault classification codes in a retrievable diagnostic log. | TSR 8 | B
Emergency & Fail-Safe Behavior
SSR.12 | Upon total actuation failure, the software shall command full brake actuation and/or engage mechanical fail-safes to ensure vehicle stops within 4 seconds. | FSR 1 | D
SSR.13 | The software shall ensure that an emergency stop command immediately overrides all ongoing commands and initiates a halt. | FSR 7 | D

## Safety Concept
System Safety Concept (SSC) for Motion Control Actuation
1. Item Definition
Item: Motion Control Actuation System
Function: Execute lateral and longitudinal vehicle motion commands by actuating steering, braking, and throttle systems, based on high-level trajectory inputs.
Operating Modes: Autonomous driving mode, manual mode, fallback mode
Interfaces:
Vehicle Control System (Trajectory Planner, Decision Layer)
Sensors (IMU, wheel speed, steering angle sensors)
Actuators (electric steering rack, brake-by-wire, throttle-by-wire)
2. Hazard Analysis and Risk Assessment (HARA)
Hazard | Operational Situation | Severity (S) | Exposure (E) | Controllability (C) | ASIL
Unintended steering angle | Driving at highway speeds | S3 | E4 | C1 | D
Loss of braking | Urban environment | S3 | E4 | C2 | D
Unintended acceleration | Stop-and-go traffic | S3 | E3 | C1 | D
Drift from planned path | Urban driving | S2 | E4 | C2 | C
Degraded actuator performance (e.g., slow brake response) | Mountain descent | S3 | E3 | C2 | D
Loss of actuator feedback | High-speed lane change | S2 | E3 | C3 | C
3. Safety Goals (SGs)
SG ID | Safety Goal | ASIL
SG.1 | Prevent unintended steering or loss of steering authority. | D
SG.2 | Ensure safe braking under all operating conditions. | D
SG.3 | Prevent unintended acceleration and ensure predictable throttle response. | D
SG.4 | Detect and mitigate degraded actuator performance. | C
SG.5 | Maintain vehicle control during sensor loss or transient faults. | C
SG.6 | Ensure all actuators respond within defined latency thresholds. | D

## Allocation
Allocation Overview
Component | Allocated TSRs/FSRs
Steering Controller | TSR.1, TSR.7, FSR.2, FSR.3
Brake Controller | TSR.5, TSR.2, FSR.1, FSR.7
Throttle Controller | TSR.2, TSR.3, FSR.3
ECU (Control Unit) | TSR.4, TSR.6, TSR.8, FSR.4, FSR.5
Vehicle System Safety Manager | FSR.6, FSR.2, FSR.7
Traceability Matrix
Safety Goal (SG) | ASIL | Mapped FSRs | Mapped TSRs | Example Implementation Artifact
SG.1 Prevent unintended or lost steering | D | FSR.2, FSR.3 | TSR.1, TSR.2, TSR.7 | Dual steering motor driver with redundant sensors
SG.2 Ensure safe braking | D | FSR.1, FSR.3, FSR.6, FSR.7 | TSR.2, TSR.5 | Redundant brake-by-wire controller with mechanical fallback
SG.3 Prevent unintended acceleration | D | FSR.3, FSR.6 | TSR.2, TSR.3 | Throttle plausibility check logic and watchdog
SG.4 Detect degraded actuator performance | C | FSR.3, FSR.5 | TSR.2, TSR.8 | Actuator health monitoring and fault logger
SG.5 Maintain control during sensor loss or transient faults | C | FSR.2, FSR.5 | TSR.6, TSR.7 | Mode manager and degraded-mode control strategy
SG.6 Ensure bounded response time (latency) | D | FSR.6 | TSR.4, TSR.6 | Real-time OS, priority scheduling, safety watchdog